## Instructions
RAIN Alliance Number encoder-decoder tool 20220517
Introduction
This spreadsheet provides a tool for the encoding and decoding of the RAIN Alliance number.
The RAIN Alliance number uses the RAIN Alliance Company Identification Number (CIN) to store application specific data in a RAIN tag in a standards compliant manner. Proprietary applications should use this method to gain immunity against tag clutter and make it easy to SELECTfilter it own tags.
It is important to note that the Protocol Control (PC) word must be programmed and read to be compliant with both the GS1 Gen2 and ISO/IEC 18000-63 standards. The PC word and the UII/EPC is stored in Memory Bank 01 (MB01) which is transmitted by the tag during inventory. The tool shows the encoding and decoding of both the PC word and the UII/EPC.
The tool has 3 parts:
1. The encoding.
2. The decoding.
3. The details of the encoding of the RAIN Alliance CIN when used with the RAIN Alliance Number. Note, the RAIN Alliance CIN may be used with all ISO barcode and RFID standards, however, the encoding rules of those standards shall be used. Examples are ISO/IEC 15434, ISO/IEC 1736x and ISO/IEC 20248.
The light-blue cells are input cells. Selecting the cell will show the legal values of the cell.
Encoding
The input values for the encoding are:
The RAIN Alliance CIN which is a 2-, 4-, 6- or 8-digit number.
The application specific tag data which must be provided in uppercase hex.
The PC word is calculated: Len according to the input data, T=1 and AFI=AEhex.
The UMI bit which indicates the tag has User Memory (MB11) when set to 1, else set it to 0. When in doubt set it to 0. Note, this bit may be set and locked by the chip manufacturer.
The XI bit which indicates the tag has Extended PC words when set to 1, else set it to 0. When in doubt set it to 0. Note, this bit is typically set and locked by the chip manufacturer.
The tool calculates the encoding of the PC word and the UII (note the UII is the ISO term for the EPC). The encoding is shown in uppercase hex. It must be used as-is to program the tag PC word and UII.
The other parts of the encoding blocks shows the UII length calculation and the bits of the PC word.
Decoding
To decode the RAIN Alliance Number enter the PC word and the UII using uppercase hex in the indicated cells. The tool check for the correct RAIN Alliance Number AFI (0xAE).
The tool decodes the UII and show the RAIN Alliance CIN as a 2-, 4-, 6- or 8-digit number, and the application specific data in uppercase hex.
Details of the RAIN Alliance (XRA) CIN encoding
This block provides the details of the encoding process of the RAIN Alliance CIN when used with the RAIN Alliance Number. It shows the first number, a random number and the last number of each of the 2-, 4-, 6-, 8-digit classes. You may change the light-blue values using any 2-, 4-, 6-, 8-digit number.
To decode an XRA CIN TEXT simply make the first bit of each byte a 0 and do a ASCII lookup.
It is useful for ASCII TEXT tag data encodings to derive the XRA CIN from the ASCII text string. This tool provides for such a conversion. The XRA CIN encodings of 1, 2, 3 and 4 bytes, which is the classes 2-, 4-, 6-, and 8-digits, map directly on a 1-, 2-, 3- and 4-character string. To decode the tag dat to an XRA CIN TEXT simply chnage the first bit of each byte to a 0 and perfrom an ASCII lookup.

## Tool
#VALUE!
RAIN Alliance Number encoder-decoder tool 20220517
Enter values in the light-blue cells. | [5 empty] | Use uppercase hex, "0" to "9" and "A" to "F".
RAIN Alliance Number encoding using hex (binary) application specific data
[5 empty] | Encoding length |  | MB01 encoding
| "XRA" = RAIN Alliance |  |  |  | Bits | Words | PC word flags & AFI |  | UII words
| XRA CIN: | 268435455 | decimal number |  | 32 | 2 | 31 AE |  | 0xFFFFFF7F | 0123456789ABCDEF
App-specific data in hex: |  | 0123456789ABCDEF |  |  | 64 | 4 | 00110ux1 UMI(u) | 10101110 XI(x)
| XRA CIN string: | RAIN | ðnumber | 173040846 | 96 | 6 | 0 | 0 |  | Padded with zeros to the next word boundary
[6 empty] | The encoding length is increased to a 16-bit word boundary ^^^^ | T=1, AFI=AEhex
Valid characters for the XRA CIN TEXT: !"#$%&\'()*+,-./0123456789:;<=>?@ABCDEFGHIJKLMNOPQRSTUVWXYZ[\]^_`abcdefghijklmnopqrstuvwxyz{¦}~
Use this tool to change text strings to hex (set it to UTF-8): https://www.rapidtables.com/convert/number/ascii-to-hex.html
RAIN Alliance Number decoding using hex (binary)
PC word: | 29AE | T=1>>valid ¦ AFI=0xAE>>valid |  |  |  | RAIN Alliance CIN: | 166945479 | 9 | -digit
UII: | CFCDC547 |  |  |  | App data hex:
^^^^ Some readers may erronousely report the UII as an EPC. It is an UII when T=1, and an EPC when T=0.
The RAIN Alliance (XRA) CIN EBV-8 encoding details, showing the first and last number of the class.
XRA CIN | XRA CIN in binary (7-bit blocks) |  |  |  | ð EBV-8 ð | continuation bit prepended to each 7-bit block |  |  |  |  | EBV-8 in hex
1 |  |  |  | 0000001 | EBV-8 is a method to encode a variable length binary into 8-bit blocks (bytes). The binary of the XRA CIN is prepended with zeros to a length of a multiple of 7 to form 7-bit blocks. Prepend the EBV-8 continuation bit to the 7-bit blocks. 0: Last block. 1: More blocks. | 00000001 |  |  |  | ð | 01 | 1 byte
34 |  |  |  | 0100010 |  | 00100010 |  |  |  | ð | 22 | 1 byte
127 |  |  |  | 1111111 |  | 01111111 |  |  |  | ð | 7F | 1 byte
128 |  |  | 0000001 | 0000000 |  | 10000001 | 00000000 |  |  | ð | 8100 | 2 bytes
1234 |  |  | 0001001 | 1010010 |  | 10001001 | 01010010 |  |  | ð | 8952 | 2 bytes
16383 |  |  | 1111111 | 1111111 |  | 11111111 | 01111111 |  |  | ð | FF7F | 2 bytes
16384 |  | 0000001 | 0000000 | 0000000 |  | 10000001 | 10000000 | 00000000 |  | ð | 818000 | 3 bytes
469923 |  | 0011100 | 1010111 | 0100011 |  | 10011100 | 11010111 | 00100011 |  | ð | 9CD723 | 3 bytes
2097151 |  | 1111111 | 1111111 | 1111111 |  | 11111111 | 11111111 | 01111111 |  | ð | FFFF7F | 3 bytes
2097152 | 0000001 | 0000000 | 0000000 | 0000000 |  | 10000001 | 10000000 | 10000000 | 00000000 | ð | 81808000 | 4 bytes
10000000 | 0000100 | 1100010 | 0101101 | 0000000 |  | 10000100 | 11100010 | 10101101 | 00000000 | ð | 84E2AD00 | 4 bytes
268435455 | 1111111 | 1111111 | 1111111 | 1111111 |  | 11111111 | 11111111 | 11111111 | 01111111 | ð | FFFFFF7F | 4 bytes